## Signal Balancing Demo
We start off with a normal signal coming from our antenna on an unbalanced line. The signals are fed into a balun, and we get the signals shown below. Signal 1 and Signal 2 are the same signal, but Signal 2 is 180° out of phase with Signal 1.
Here, we can see all the noise which is inserted into the signal over its trip from the balun to the RT. The sources of these noise are many - nearby power lines, radiation from the antenna itself, cosmic radiation, etc. However, the key fact is that the noise will be added to each signal identically
This is what our signals look like as they actually travel from the balun to the recieving system (ultimately, the RT). However, we will do some work on these signals before handing them off. We want a single waveform, without noise.
The signal shown below is the output of the noise cancellation process. Since we have two signals, each of which were originally the same but exactly reversed, and we added the same noise to each of them, we can now take the difference between the signals to get our original signal back (with double the amplitude).
Go to the Settings Tab to change the parameters of the signals!

## Settings
[6 empty] | Signal 1 | Signal 2
[5 empty] | Max Amplitude (V) | 2 | 2
[5 empty] | Freqency (Hz) | 3 | 3
[5 empty] | Phase Shift (deg) | 0 | 180
[5 empty] | Angular Frequency (rad) | 18.8496 | 18.8496
[5 empty] | Period (s) | 0.33333 | 0.33333
Delta T | 0.01 | Total Time (sec) | 2
index | t | Signal 1 | Signal 2 | Noise | Noisy Signal 1 | Noisy Signal 2 | Noisy Signal 1 - Noisy Signal 2
0 | 0 | 0 | 2.4503e-16 | 0.23423 | 0.23423 | 0.23423 | 2.498e-16
1 | 0.01 | 0.37476 | -0.37476 | 0.94868 | 1.3234 | 0.57392 | -0.74953
2 | 0.02 | 0.73625 | -0.73625 | 0.98128 | 1.7175 | 0.24503 | -1.4725
3 | 0.03 | 1.0717 | -1.0717 | 0.748 | 1.8197 | -0.32365 | -2.1433
4 | 0.04 | 1.3691 | -1.3691 | 0.72394 | 2.093 | -0.64516 | -2.7382
5 | 0.05 | 1.618 | -1.618 | 0.27578 | 1.8938 | -1.3423 | -3.2361
6 | 0.06 | 1.8097 | -1.8097 | 0.095683 | 1.9053 | -1.714 | -3.6193
7 | 0.07 | 1.9372 | -1.9372 | 0.37818 | 2.3153 | -1.559 | -3.8743
8 | 0.08 | 1.9961 | -1.9961 | 0.86003 | 2.8561 | -1.136 | -3.9921
9 | 0.09 | 1.9842 | -1.9842 | 0.42355 | 2.4078 | -1.5607 | -3.9685
10 | 0.1 | 1.9021 | -1.9021 | 0.25821 | 2.1603 | -1.6439 | -3.8042
11 | 0.11 | 1.7526 | -1.7526 | 0.51367 | 2.2663 | -1.2389 | -3.5052
12 | 0.12 | 1.541 | -1.541 | 0.98308 | 2.5241 | -0.55795 | -3.0821
13 | 0.13 | 1.2748 | -1.2748 | 0.22506 | 1.4999 | -1.0498 | -2.5497
14 | 0.14 | 0.96351 | -0.96351 | 0.63403 | 1.5975 | -0.32948 | -1.927
15 | 0.15 | 0.61803 | -0.61803 | 0.36465 | 0.98268 | -0.25338 | -1.2361
16 | 0.16 | 0.25067 | -0.25067 | 0.40527 | 0.65593 | 0.1546 | -0.50133
17 | 0.17 | -0.12558 | 0.12558 | 0.50569 | 0.38011 | 0.63127 | 0.25116
18 | 0.18 | -0.49738 | 0.49738 | 0.35702 | -0.14036 | 0.8544 | 0.99476
19 | 0.19 | -0.85156 | 0.85156 | 0.047397 | -0.80416 | 0.89896 | 1.7031
20 | 0.2 | -1.1756 | 1.1756 | 0.66985 | -0.50572 | 1.8454 | 2.3511
21 | 0.21 | -1.4579 | 1.4579 | 0.076336 | -1.3816 | 1.5343 | 2.9159
22 | 0.22 | -1.6887 | 1.6887 | 0.8027 | -0.88596 | 2.4914 | 3.3773
23 | 0.23 | -1.8596 | 1.8596 | 0.85941 | -1.0001 | 2.719 | 3.7191
24 | 0.24 | -1.9646 | 1.9646 | 0.26325 | -1.7013 | 2.2278 | 3.9291
25 | 0.25 | -2 | 2 | 0.19613 | -1.8039 | 2.1961 | 4
26 | 0.26 | -1.9646 | 1.9646 | 0.67119 | -1.2934 | 2.6358 | 3.9291
27 | 0.27 | -1.8596 | 1.8596 | 0.71141 | -1.1481 | 2.571 | 3.7191
28 | 0.28 | -1.6887 | 1.6887 | 0.74821 | -0.94045 | 2.4369 | 3.3773
29 | 0.29 | -1.4579 | 1.4579 | 0.46663 | -0.99131 | 1.9246 | 2.9159
30 | 0.3 | -1.1756 | 1.1756 | 0.9291 | -0.24647 | 2.1047 | 2.3511
31 | 0.31 | -0.85156 | 0.85156 | 0.26618 | -0.58538 | 1.1177 | 1.7031
32 | 0.32 | -0.49738 | 0.49738 | 0.77346 | 0.27608 | 1.2708 | 0.99476
33 | 0.33 | -0.12558 | 0.12558 | 0.31022 | 0.18464 | 0.4358 | 0.25116
34 | 0.34 | 0.25067 | -0.25067 | 0.43801 | 0.68868 | 0.18735 | -0.50133
35 | 0.35 | 0.61803 | -0.61803 | 0.13937 | 0.75741 | -0.47866 | -1.2361
36 | 0.36 | 0.96351 | -0.96351 | 0.13563 | 1.0991 | -0.82788 | -1.927
37 | 0.37 | 1.2748 | -1.2748 | 0.71296 | 1.9878 | -0.56189 | -2.5497
38 | 0.38 | 1.541 | -1.541 | 0.39271 | 1.9337 | -1.1483 | -3.0821
39 | 0.39 | 1.7526 | -1.7526 | 0.79576 | 2.5484 | -0.95686 | -3.5052
40 | 0.4 | 1.9021 | -1.9021 | 0.83658 | 2.7387 | -1.0655 | -3.8042
41 | 0.41 | 1.9842 | -1.9842 | 0.71841 | 2.7026 | -1.2658 | -3.9685
42 | 0.42 | 1.9961 | -1.9961 | 0.67868 | 2.6747 | -1.3174 | -3.9921
43 | 0.43 | 1.9372 | -1.9372 | 0.62746 | 2.5646 | -1.3097 | -3.8743
44 | 0.44 | 1.8097 | -1.8097 | 0.93507 | 2.7447 | -0.87459 | -3.6193
45 | 0.45 | 1.618 | -1.618 | 0.54817 | 2.1662 | -1.0699 | -3.2361
46 | 0.46 | 1.3691 | -1.3691 | 0.51468 | 1.8838 | -0.85441 | -2.7382
47 | 0.47 | 1.0717 | -1.0717 | 0.61599 | 1.6876 | -0.45567 | -2.1433
48 | 0.48 | 0.73625 | -0.73625 | 0.43188 | 1.1681 | -0.30437 | -1.4725
49 | 0.49 | 0.37476 | -0.37476 | 0.81811 | 1.1929 | 0.44335 | -0.74953
50 | 0.5 | 7.3509e-16 | -9.8012e-16 | 0.67905 | 0.67905 | 0.67905 | -1.7764e-15
51 | 0.51 | -0.37476 | 0.37476 | 0.64869 | 0.27392 | 1.0234 | 0.74953
52 | 0.52 | -0.73625 | 0.73625 | 0.10518 | -0.63107 | 0.84143 | 1.4725
53 | 0.53 | -1.0717 | 1.0717 | 0.96391 | -0.10774 | 2.0356 | 2.1433
54 | 0.54 | -1.3691 | 1.3691 | 0.71521 | -0.65388 | 2.0843 | 2.7382
55 | 0.55 | -1.618 | 1.618 | 0.84628 | -0.77176 | 2.4643 | 3.2361
56 | 0.56 | -1.8097 | 1.8097 | 0.51547 | -1.2942 | 2.3251 | 3.6193
57 | 0.57 | -1.9372 | 1.9372 | 0.48496 | -1.4522 | 2.4221 | 3.8743
58 | 0.58 | -1.9961 | 1.9961 | 0.72321 | -1.2728 | 2.7193 | 3.9921
59 | 0.59 | -1.9842 | 1.9842 | 0.13618 | -1.848 | 2.1204 | 3.9685
60 | 0.6 | -1.9021 | 1.9021 | 0.95658 | -0.94554 | 2.8587 | 3.8042
61 | 0.61 | -1.7526 | 1.7526 | 0.17691 | -1.5757 | 1.9295 | 3.5052
62 | 0.62 | -1.541 | 1.541 | 0.025063 | -1.516 | 1.5661 | 3.0821
63 | 0.63 | -1.2748 | 1.2748 | 0.36035 | -0.9145 | 1.6352 | 2.5497
64 | 0.64 | -0.96351 | 0.96351 | 0.32018 | -0.64333 | 1.2837 | 1.927
65 | 0.65 | -0.61803 | 0.61803 | 0.84725 | 0.22922 | 1.4653 | 1.2361
66 | 0.66 | -0.25067 | 0.25067 | 0.89891 | 0.64824 | 1.1496 | 0.50133
67 | 0.67 | 0.12558 | -0.12558 | 0.1621 | 0.28768 | 0.036519 | -0.25116
68 | 0.68 | 0.49738 | -0.49738 | 0.14063 | 0.63801 | -0.35675 | -0.99476
69 | 0.69 | 0.85156 | -0.85156 | 0.89716 | 1.7487 | 0.045605 | -1.7031
70 | 0.7 | 1.1756 | -1.1756 | 0.0993 | 1.2749 | -1.0763 | -2.3511
71 | 0.71 | 1.4579 | -1.4579 | 0.47386 | 1.9318 | -0.98408 | -2.9159
72 | 0.72 | 1.6887 | -1.6887 | 0.82636 | 2.515 | -0.8623 | -3.3773
73 | 0.73 | 1.8596 | -1.8596 | 0.19914 | 2.0587 | -1.6604 | -3.7191
74 | 0.74 | 1.9646 | -1.9646 | 0.19813 | 2.1627 | -1.7664 | -3.9291
75 | 0.75 | 2 | -2 | 0.57618 | 2.5762 | -1.4238 | -4
76 | 0.76 | 1.9646 | -1.9646 | 0.52791 | 2.4925 | -1.4367 | -3.9291
77 | 0.77 | 1.8596 | -1.8596 | 0.099739 | 1.9593 | -1.7598 | -3.7191
78 | 0.78 | 1.6887 | -1.6887 | 0.28939 | 1.978 | -1.3993 | -3.3773
79 | 0.79 | 1.4579 | -1.4579 | 0.89027 | 2.3482 | -0.56767 | -2.9159
80 | 0.8 | 1.1756 | -1.1756 | 0.53903 | 1.7146 | -0.63654 | -2.3511
81 | 0.81 | 0.85156 | -0.85156 | 0.13033 | 0.98189 | -0.72123 | -1.7031
82 | 0.82 | 0.49738 | -0.49738 | 0.39649 | 0.89387 | -0.10089 | -0.99476
83 | 0.83 | 0.12558 | -0.12558 | 0.50225 | 0.62783 | 0.37667 | -0.25116
84 | 0.84 | -0.25067 | 0.25067 | 0.4666 | 0.21594 | 0.71727 | 0.50133
85 | 0.85 | -0.61803 | 0.61803 | 0.45815 | -0.15988 | 1.0762 | 1.2361
86 | 0.86 | -0.96351 | 0.96351 | 0.61275 | -0.35075 | 1.5763 | 1.927
87 | 0.87 | -1.2748 | 1.2748 | 0.77206 | -0.50278 | 2.0469 | 2.5497
88 | 0.88 | -1.541 | 1.541 | 0.50992 | -1.0311 | 2.0509 | 3.0821
89 | 0.89 | -1.7526 | 1.7526 | 0.11298 | -1.6396 | 1.8656 | 3.5052
90 | 0.9 | -1.9021 | 1.9021 | 0.72945 | -1.1727 | 2.6316 | 3.8042
91 | 0.91 | -1.9842 | 1.9842 | 0.11414 | -1.8701 | 2.0984 | 3.9685
92 | 0.92 | -1.9961 | 1.9961 | 0.4621 | -1.534 | 2.4581 | 3.9921
93 | 0.93 | -1.9372 | 1.9372 | 0.4863 | -1.4509 | 2.4235 | 3.8743
94 | 0.94 | -1.8097 | 1.8097 | 0.66301 | -1.1466 | 2.4727 | 3.6193
95 | 0.95 | -1.618 | 1.618 | 0.18321 | -1.4348 | 1.8012 | 3.2361
96 | 0.96 | -1.3691 | 1.3691 | 0.9888 | -0.38029 | 2.3579 | 2.7382
97 | 0.97 | -1.0717 | 1.0717 | 0.8093 | -0.26235 | 1.881 | 2.1433
98 | 0.98 | -0.73625 | 0.73625 | 0.58852 | -0.14773 | 1.3248 | 1.4725
99 | 0.99 | -0.37476 | 0.37476 | 0.40492 | 0.03016 | 0.77969 | 0.74953
100 | 1 | -1.4702e-15 | 1.7152e-15 | 0.094329 | 0.094329 | 0.094329 | 3.1919e-15
101 | 1.01 | 0.37476 | -0.37476 | 0.95326 | 1.328 | 0.5785 | -0.74953
102 | 1.02 | 0.73625 | -0.73625 | 0.8085 | 1.5448 | 0.072255 | -1.4725
103 | 1.03 | 1.0717 | -1.0717 | 0.93741 | 2.0091 | -0.13425 | -2.1433
104 | 1.04 | 1.3691 | -1.3691 | 0.48523 | 1.8543 | -0.88386 | -2.7382
105 | 1.05 | 1.618 | -1.618 | 0.29752 | 1.9156 | -1.3205 | -3.2361
106 | 1.06 | 1.8097 | -1.8097 | 0.48116 | 2.2908 | -1.3285 | -3.6193
107 | 1.07 | 1.9372 | -1.9372 | 0.28202 | 2.2192 | -1.6551 | -3.8743
108 | 1.08 | 1.9961 | -1.9961 | 0.81098 | 2.807 | -1.1851 | -3.9921
109 | 1.09 | 1.9842 | -1.9842 | 0.48066 | 2.4649 | -1.5036 | -3.9685
110 | 1.1 | 1.9021 | -1.9021 | 0.85024 | 2.7523 | -1.0519 | -3.8042
111 | 1.11 | 1.7526 | -1.7526 | 0.052243 | 1.8049 | -1.7004 | -3.5052
112 | 1.12 | 1.541 | -1.541 | 0.51108 | 2.0521 | -1.03 | -3.0821
113 | 1.13 | 1.2748 | -1.2748 | 0.18668 | 1.4615 | -1.0882 | -2.5497
114 | 1.14 | 0.96351 | -0.96351 | 0.098974 | 1.0625 | -0.86453 | -1.927
115 | 1.15 | 0.61803 | -0.61803 | 0.37075 | 0.98878 | -0.24729 | -1.2361
116 | 1.16 | 0.25067 | -0.25067 | 0.001661 | 0.25233 | -0.24901 | -0.50133
117 | 1.17 | -0.12558 | 0.12558 | 0.9416 | 0.81601 | 1.0672 | 0.25116
118 | 1.18 | -0.49738 | 0.49738 | 0.37349 | -0.12389 | 0.87087 | 0.99476
119 | 1.19 | -0.85156 | 0.85156 | 0.72489 | -0.12666 | 1.5765 | 1.7031
120 | 1.2 | -1.1756 | 1.1756 | 0.048047 | -1.1275 | 1.2236 | 2.3511
121 | 1.21 | -1.4579 | 1.4579 | 0.7791 | -0.67883 | 2.237 | 2.9159
122 | 1.22 | -1.6887 | 1.6887 | 0.8732 | -0.81546 | 2.5619 | 3.3773
123 | 1.23 | -1.8596 | 1.8596 | 0.37434 | -1.4852 | 2.2339 | 3.7191
124 | 1.24 | -1.9646 | 1.9646 | 0.19278 | -1.7718 | 2.1574 | 3.9291
125 | 1.25 | -2 | 2 | 0.68351 | -1.3165 | 2.6835 | 4
126 | 1.26 | -1.9646 | 1.9646 | 0.62218 | -1.3424 | 2.5868 | 3.9291
127 | 1.27 | -1.8596 | 1.8596 | 0.42285 | -1.4367 | 2.2824 | 3.7191
128 | 1.28 | -1.6887 | 1.6887 | 0.41173 | -1.2769 | 2.1004 | 3.3773
129 | 1.29 | -1.4579 | 1.4579 | 0.7275 | -0.73044 | 2.1854 | 2.9159
130 | 1.3 | -1.1756 | 1.1756 | 0.79746 | -0.37811 | 1.973 | 2.3511
131 | 1.31 | -0.85156 | 0.85156 | 0.69079 | -0.16077 | 1.5423 | 1.7031
132 | 1.32 | -0.49738 | 0.49738 | 0.78925 | 0.29187 | 1.2866 | 0.99476
133 | 1.33 | -0.12558 | 0.12558 | 0.98152 | 0.85594 | 1.1071 | 0.25116
134 | 1.34 | 0.25067 | -0.25067 | 0.86698 | 1.1176 | 0.61631 | -0.50133
135 | 1.35 | 0.61803 | -0.61803 | 0.87766 | 1.4957 | 0.25963 | -1.2361
136 | 1.36 | 0.96351 | -0.96351 | 0.60215 | 1.5657 | -0.36136 | -1.927
137 | 1.37 | 1.2748 | -1.2748 | 0.33896 | 1.6138 | -0.93589 | -2.5497
138 | 1.38 | 1.541 | -1.541 | 0.37103 | 1.9121 | -1.17 | -3.0821
139 | 1.39 | 1.7526 | -1.7526 | 0.90023 | 2.6528 | -0.85238 | -3.5052
140 | 1.4 | 1.9021 | -1.9021 | 0.042865 | 1.945 | -1.8592 | -3.8042
141 | 1.41 | 1.9842 | -1.9842 | 0.66098 | 2.6452 | -1.3232 | -3.9685
142 | 1.42 | 1.9961 | -1.9961 | 0.74333 | 2.7394 | -1.2527 | -3.9921
143 | 1.43 | 1.9372 | -1.9372 | 0.48563 | 2.4228 | -1.4515 | -3.8743
144 | 1.44 | 1.8097 | -1.8097 | 0.38197 | 2.1916 | -1.4277 | -3.6193
145 | 1.45 | 1.618 | -1.618 | 0.67679 | 2.2948 | -0.94125 | -3.2361
146 | 1.46 | 1.3691 | -1.3691 | 0.76852 | 2.1376 | -0.60058 | -2.7382
147 | 1.47 | 1.0717 | -1.0717 | 0.046733 | 1.1184 | -1.0249 | -2.1433
148 | 1.48 | 0.73625 | -0.73625 | 0.86516 | 1.6014 | 0.12891 | -1.4725
149 | 1.49 | 0.37476 | -0.37476 | 0.8321 | 1.2069 | 0.45734 | -0.74953
150 | 1.5 | 2.2053e-15 | -2.4503e-15 | 0.16575 | 0.16575 | 0.16575 | -4.6352e-15
151 | 1.51 | -0.37476 | 0.37476 | 0.046849 | -0.32791 | 0.42161 | 0.74953
152 | 1.52 | -0.73625 | 0.73625 | 0.95582 | 0.21958 | 1.6921 | 1.4725
153 | 1.53 | -1.0717 | 1.0717 | 0.021526 | -1.0501 | 1.0932 | 2.1433
154 | 1.54 | -1.3691 | 1.3691 | 0.70712 | -0.66197 | 2.0762 | 2.7382
155 | 1.55 | -1.618 | 1.618 | 0.88882 | -0.72921 | 2.5069 | 3.2361
156 | 1.56 | -1.8097 | 1.8097 | 0.22638 | -1.5833 | 2.036 | 3.6193
157 | 1.57 | -1.9372 | 1.9372 | 0.087919 | -1.8492 | 2.0251 | 3.8743
158 | 1.58 | -1.9961 | 1.9961 | 0.35734 | -1.6387 | 2.3534 | 3.9921
159 | 1.59 | -1.9842 | 1.9842 | 0.51344 | -1.4708 | 2.4977 | 3.9685
160 | 1.6 | -1.9021 | 1.9021 | 0.42033 | -1.4818 | 2.3224 | 3.8042
161 | 1.61 | -1.7526 | 1.7526 | 0.44129 | -1.3113 | 2.1939 | 3.5052
162 | 1.62 | -1.541 | 1.541 | 0.51813 | -1.0229 | 2.0592 | 3.0821
163 | 1.63 | -1.2748 | 1.2748 | 0.68077 | -0.59408 | 1.9556 | 2.5497
164 | 1.64 | -0.96351 | 0.96351 | 0.75055 | -0.21295 | 1.7141 | 1.927
165 | 1.65 | -0.61803 | 0.61803 | 0.93715 | 0.31911 | 1.5552 | 1.2361
166 | 1.66 | -0.25067 | 0.25067 | 0.62926 | 0.37859 | 0.87992 | 0.50133
167 | 1.67 | 0.12558 | -0.12558 | 0.8157 | 0.94128 | 0.69012 | -0.25116
168 | 1.68 | 0.49738 | -0.49738 | 0.72285 | 1.2202 | 0.22547 | -0.99476
169 | 1.69 | 0.85156 | -0.85156 | 0.39672 | 1.2483 | -0.45484 | -1.7031
170 | 1.7 | 1.1756 | -1.1756 | 0.45204 | 1.6276 | -0.72353 | -2.3511
171 | 1.71 | 1.4579 | -1.4579 | 0.94028 | 2.3982 | -0.51766 | -2.9159
172 | 1.72 | 1.6887 | -1.6887 | 0.97837 | 2.667 | -0.71028 | -3.3773
173 | 1.73 | 1.8596 | -1.8596 | 0.6414 | 2.501 | -1.2182 | -3.7191
174 | 1.74 | 1.9646 | -1.9646 | 0.47556 | 2.4401 | -1.489 | -3.9291
175 | 1.75 | 2 | -2 | 0.14507 | 2.1451 | -1.8549 | -4
176 | 1.76 | 1.9646 | -1.9646 | 0.34733 | 2.3119 | -1.6172 | -3.9291
177 | 1.77 | 1.8596 | -1.8596 | 0.53727 | 2.3968 | -1.3223 | -3.7191
178 | 1.78 | 1.6887 | -1.6887 | 0.085859 | 1.7745 | -1.6028 | -3.3773
179 | 1.79 | 1.4579 | -1.4579 | 0.093219 | 1.5512 | -1.3647 | -2.9159
180 | 1.8 | 1.1756 | -1.1756 | 0.45639 | 1.632 | -0.71918 | -2.3511
181 | 1.81 | 0.85156 | -0.85156 | 0.48537 | 1.3369 | -0.36618 | -1.7031
182 | 1.82 | 0.49738 | -0.49738 | 0.18783 | 0.68521 | -0.30955 | -0.99476
183 | 1.83 | 0.12558 | -0.12558 | 0.86143 | 0.98702 | 0.73585 | -0.25116
184 | 1.84 | -0.25067 | 0.25067 | 0.058373 | -0.19229 | 0.30904 | 0.50133
185 | 1.85 | -0.61803 | 0.61803 | 0.66766 | 0.049625 | 1.2857 | 1.2361
186 | 1.86 | -0.96351 | 0.96351 | 0.67852 | -0.28498 | 1.642 | 1.927
187 | 1.87 | -1.2748 | 1.2748 | 0.89534 | -0.3795 | 2.1702 | 2.5497
188 | 1.88 | -1.541 | 1.541 | 0.61851 | -0.92252 | 2.1595 | 3.0821
189 | 1.89 | -1.7526 | 1.7526 | 0.90861 | -0.844 | 2.6612 | 3.5052
190 | 1.9 | -1.9021 | 1.9021 | 0.44101 | -1.4611 | 2.3431 | 3.8042
191 | 1.91 | -1.9842 | 1.9842 | 0.76067 | -1.2236 | 2.7449 | 3.9685
192 | 1.92 | -1.9961 | 1.9961 | 0.21811 | -1.7779 | 2.2142 | 3.9921
193 | 1.93 | -1.9372 | 1.9372 | 0.30356 | -1.6336 | 2.2407 | 3.8743
194 | 1.94 | -1.8097 | 1.8097 | 0.66591 | -1.1437 | 2.4756 | 3.6193
195 | 1.95 | -1.618 | 1.618 | 0.59399 | -1.024 | 2.212 | 3.2361
196 | 1.96 | -1.3691 | 1.3691 | 0.20915 | -1.1599 | 1.5782 | 2.7382
197 | 1.97 | -1.0717 | 1.0717 | 0.82404 | -0.24762 | 1.8957 | 2.1433
198 | 1.98 | -0.73625 | 0.73625 | 0.12119 | -0.61506 | 0.85744 | 1.4725
199 | 1.99 | -0.37476 | 0.37476 | 0.52972 | 0.15496 | 0.90449 | 0.74953
200 | 2 | -2.9404e-15 | -3.92e-15 | 0.10144 | 0.10144 | 0.10144 | -9.7145e-16
Wave Superposition Applet -
Adjust the values in any Green Cell to see Signals 1 and 2 change.
Adjust the phase shift to see how the two signals act when they are superimposed on each other. Adjust the timestep by changing Delta T in order to get the view of the graph you want.